## Global
Time range | 24
Buildings | 2
Uconverters | 2
Converters | 6
Ustorage | 2
Storage | 6
Inputs | 2
Demand | 3

## ElecDemand
| building_1 | building_2
0 | 3 | 3
1 | 3 | 3
2 | 3 | 3
3 | 3 | 3
4 | 3 | 3
5 | 3 | 10
6 | 24 | 30
7 | 23 | 32
8 | 24 | 35
9 | 19 | 24
10 | 19 | 22
11 | 19 | 22
12 | 23 | 27
13 | 23 | 30
14 | 23 | 28
15 | 24 | 24
16 | 22 | 22
17 | 22 | 22
18 | 27 | 27
19 | 28 | 33
20 | 27 | 35
21 | 10 | 20
22 | 12 | 15
23 | 11 | 11

## SHDemand
| building_1 | building_2
0 | 21 | 15
1 | 24 | 17
2 | 26 | 18
3 | 28 | 22
4 | 30 | 23
5 | 31 | 31
6 | 73 | 50
7 | 66 | 50
8 | 63 | 45
9 | 58 | 37
10 | 49 | 37
11 | 37 | 37
12 | 30 | 24
13 | 27 | 23
14 | 26 | 22
15 | 32 | 22
16 | 31 | 23
17 | 39 | 32
18 | 39 | 34
19 | 40 | 34
20 | 44 | 34
21 | 44 | 33
22 | 14 | 27
23 | 18 | 22

## DHWDemand
| building_1 | building_2
0 | 0 | 0
1 | 0 | 0
2 | 0 | 0
3 | 0 | 0
4 | 0 | 0
5 | 10 | 8
6 | 10 | 10
7 | 15 | 20
8 | 5 | 12
9 | 5 | 10
10 | 5 | 12
11 | 15 | 20
12 | 15 | 20
13 | 10 | 12
14 | 5 | 0
15 | 0 | 0
16 | 0 | 0
17 | 5 | 8
18 | 15 | 20
19 | 20 | 25
20 | 25 | 20
21 | 10 | 20
22 | 0 | 12
23 | 0 | 0

## Weather
Tamb
1 | 6
2 | 6
3 | 5
4 | 5
5 | 7
6 | 9
7 | 10
8 | 10
9 | 10
10 | 13
11 | 15
12 | 15
13 | 16
14 | 17
15 | 16
16 | 16
17 | 15
18 | 14
19 | 14
20 | 13
21 | 10
22 | 9
23 | 8
24 | 7

## Inputs
|  | Electricity_grid | Natural_gas
CHF/kWh | Cost | 0.2244 | 0.094
CHF/kWh | FeedIn | 0.1 | 0
kgCO2 eq | GWP | 0.2 | 0.228
kW | Max | 10

## Converters
|  | CHP | Heat_Pump
kW | Min_capacity | 5 | 5
kW | Max_capacity | 36 | 50
- | Switching_frequency | 2 | 4
- | Number_max_per_building | 3 | 3
% Investment | MaintenanceCost | 0.05 | 0.02
% Investment | InstallationCost | 0.15 | 0.15
% Investment | PlanificationCost | 0.05 | 0.05
CHF/kW | InvestmentCost | 830 | 980
CHF | InvestmentCostBase | 20700 | 6950
kg CO2 eq | GWP | 0.111 | 0.063

## Storage
|  | Battery | Hot_water
kWh | Min_capacity | 1 | 10
kWh | Max_capacity | 200 | 50
- | Number_max_per_building | 3 | 3
- | MaxSOC | 0.7 | 0.8
- | MinSOC | 0.05 | 0
- | Efficiency_of_charging | 0.9 | 0.7
- | Efficiency_of_discharging | 0.86 | 0.7
% Investment | InstallationCost | 0.15 | 0.15
% Investment | PlanificationCost | 0.05 | 0.05
CHF/kWh | InvestmentCost | 570 | 100
CHF | InvestmentCostBase | 230 | 0
kg CO2 eq | GWP | 1 | 1