## INFO
Scenario Description
This Excel file defines an oemof energy system.
The components are defined in the several sheets.
Sheet | Notes
buses | Defines the buses used in the energy system
-If excess or shortage flag is set (=1), an additional sink resp. source is added AUTOMATICALLY
commodity_sources | Defines the commodity sources (gas, electricity)
demand | Defines demand components (electricity and heat demands)
powerlines | Defines power lines between 2 buses
-Creates 2 oemof transformers (A->B, B->A) (… not required now, add a sheet 'powerlines' if required)
renewables | Defines the renewable sources (...for later use, add an excel sheet 'renewables')
storages | Defines electrical and thermal storages
transformers | Defines the transformers (CHP and HP)
-variable costs refer to input values!
- capacity is the nominal value of the output; "max nom in" is the maximum input which is multiplied with the timeseries transformer.max
-Power lines are defined in the sheet "powerlines"
time_series | Time series
-Format of column must follow the format NODE.PARAMETER (e.g. temperature.value)
time series are implemented for transformer inputs and demands (and renewables in the future…)
General notes
-For details on how this data is used (and to alter) during creation of the energy system refer to function "create_nodes()".
-Unit of values is kW / kWh and CHF
-If column "active" is set to 0, the component will not be created in the energy system

## buses
label | active | excess | shortage | shortage costs | excess costs
naturalGasBus | 1 | 0 | 0 | 0 | 0
electricityBus | 1 | 1 | 0 | 0 | 0
spaceHeating Bus | 1 | 1 | 0 | 0 | 0
domesticHotWaterBus | 1 | 1 | 0 | 0 | 0

## commodity_sources
label | active | to | variable costs | nominal value
naturalGasResource | 1 | naturalGasBus | 0.094 | 1000000000
electricityResource | 1 | electricityBus | 0.2244 | 100

## demand
label | active | from | nominal value | fixed
electricityDemand | 1 | electricityBus | 50 | 1
spaceHeatingDemand | 1 | spaceHeatingBus | 150 | 1
domesticHotWaterDemand | 1 | domesticHotWaterBus | 50 | 1

## transformers
label | active | from | to | efficiency | capacity | variable input costs
CHP | 1 | naturalGasBus | electricityBus,spaceHeatingBus,domesticHotWaterBus | 0.325,0.45,0.5 | 5000,5000,5000 | 0
HP | 1 | electricityBus | spaceHeatingBus,domesticHotWaterBus |  | 5000,5000 | 0

## storages
label | active | bus | capacity inflow | capacity outflow | nominal capacity | capacity loss | efficiency inflow | efficiency outflow | initial capacity | capacity min | capacity max | variable input costs | variable output costs
electricalStorage | 1 | electricityBus | 1000 | 1000 | 1000 | 0 | 0.9 | 0.86 | 0 | 1 | 200 | 0 | 0
thermalStorage | 1 | spaceHeatingBus,domesticHotWaterBus | 1000,1000 | 1000,1000 | 1000 | 0 | 0.7 | 0.7 | 0 | 10 | 50 | 0,0 | 0,0

## time_series
timestamp | electricityDemand.fix | spaceHeatingDemand.fix | domesticHotWaterDemand.fix
2016-01-01 00:00:00 | 0.06 | 0.14 | 0
2016-01-01 01:00:00 | 0.06 | 0.16 | 0
2016-01-01 02:00:00 | 0.06 | 0.17333 | 0
2016-01-01 03:00:00 | 0.06 | 0.18667 | 0
2016-01-01 04:00:00 | 0.06 | 0.2 | 0
2016-01-01 05:00:00 | 0.06 | 0.20667 | 0.2
2016-01-01 06:00:00 | 0.48 | 0.48667 | 0.2
2016-01-01 07:00:00 | 0.46 | 0.44 | 0.3
2016-01-01 08:00:00 | 0.48 | 0.42 | 0.1
2016-01-01 09:00:00 | 0.38 | 0.38667 | 0.1
2016-01-01 10:00:00 | 0.38 | 0.32667 | 0.1
2016-01-01 11:00:00 | 0.38 | 0.24667 | 0.3
2016-01-01 12:00:00 | 0.46 | 0.2 | 0.3
2016-01-01 13:00:00 | 0.46 | 0.18 | 0.2
2016-01-01 14:00:00 | 0.46 | 0.17333 | 0.1
2016-01-01 15:00:00 | 0.48 | 0.21333 | 0
2016-01-01 16:00:00 | 0.44 | 0.20667 | 0
2016-01-01 17:00:00 | 0.44 | 0.26 | 0.1
2016-01-01 18:00:00 | 0.54 | 0.26 | 0.3
2016-01-01 19:00:00 | 0.56 | 0.26667 | 0.4
2016-01-01 20:00:00 | 0.54 | 0.29333 | 0.5
2016-01-01 21:00:00 | 0.2 | 0.29333 | 0.2
2016-01-01 22:00:00 | 0.24 | 0.093333 | 0
2016-01-01 23:00:00 | 0.22 | 0.12 | 0

## actual_data
timestamp | electricityDemand.actual | spaceHeatingDemand.actual | domesticHotWaterDemand.actual | temperature.actual
2016-01-01 00:00:00 | 3 | 21 | 0 | 6
2016-01-01 01:00:00 | 3 | 24 | 0 | 6
2016-01-01 02:00:00 | 3 | 26 | 0 | 5
2016-01-01 03:00:00 | 3 | 28 | 0 | 5
2016-01-01 04:00:00 | 3 | 30 | 0 | 7
2016-01-01 05:00:00 | 3 | 31 | 10 | 9
2016-01-01 06:00:00 | 24 | 73 | 10 | 10
2016-01-01 07:00:00 | 23 | 66 | 15 | 10
2016-01-01 08:00:00 | 24 | 63 | 5 | 10
2016-01-01 09:00:00 | 19 | 58 | 5 | 13
2016-01-01 10:00:00 | 19 | 49 | 5 | 15
2016-01-01 11:00:00 | 19 | 37 | 15 | 15
2016-01-01 12:00:00 | 23 | 30 | 15 | 16
2016-01-01 13:00:00 | 23 | 27 | 10 | 17
2016-01-01 14:00:00 | 23 | 26 | 5 | 16
2016-01-01 15:00:00 | 24 | 32 | 0 | 16
2016-01-01 16:00:00 | 22 | 31 | 0 | 15
2016-01-01 17:00:00 | 22 | 39 | 5 | 14
2016-01-01 18:00:00 | 27 | 39 | 15 | 14
2016-01-01 19:00:00 | 28 | 40 | 20 | 13
2016-01-01 20:00:00 | 27 | 44 | 25 | 10
2016-01-01 21:00:00 | 10 | 44 | 10 | 9
2016-01-01 22:00:00 | 12 | 14 | 0 | 8
2016-01-01 23:00:00 | 11 | 18 | 0 | 7

## stratified_storage
height | diameter | temp_h | temp_c | temp_env | inflow_conversion_factor | outflow_conversion_factor | efficiency | min_storage_level | max_storage_level | maximum_heat_flow_charging | maximum_heat_flow_discharging | s_iso | lamb_iso | alpha_inside | alpha_outside
30 | 10 | 95 | 60 | 10 | 0.9 | 0.9 | 0.9 | 0.025 | 0.975 | 2 | 2 | 50 | 0.03 | 1 | 1

## stratified_storage_units
height | m
diameter | m
temp_h | °C
temp_c | °C
temp_env | °C
inflow_conversion_factor
outflow_conversion_factor
efficiency
min_storage_level
max_storage_level
maximum_heat_flow_charging | MW
maximum_heat_flow_discharging | MW
s_iso | mm
lamb_iso | W/(m*K)
alpha_inside | W/(m2*K)
alpha_outside | W/(m2*K)