## COSTS inputs
| Cost (CHF/kg) | Cost (CHF/kWh) | Feed-in (CHF/kWh) | Reference year
1st case study
Natural gas | - | 0.086775 | 0 | 2020
Electricity | - | 0.2037 | 0.09 | 2020
2nd case study
Heating oil | 0.708 | - | 0 | 2020
Bio gas | - | 0,128-0,171 | 0 | 2021
Wood pellets | 0.34847 | - | 0 | 2020
Wood chips |  | - | 0
3rd case study
Hydrogen | - |  | 0

## COSTS technologies
|  | Lifetime (years) | Maintenance (% investment /year) | Installation (% invest) | Planification (% invest) | Investment1 (CHF per unit) | Investment2 (additional, CHF per kW) | Remarks
1st case study
CHP | 0-65 kWth | 10 | 5 | 15 | 5 | 20505 | 834.58
| >65 kWth ? | 10 | 5 | 15 | 5
HP | 0-100 kW | 20 | 2 | 15 | 5 | 10786 | 869.85
| >100 kW | 20 | 2 | 15 | 5 | 42509 | 566.03
Battery |  | 15-20 | 0 | 15 | 5 | 229.55 | 568.18
HWS |  | 8-12 |  | 15 | 5 | 910.06 | 1.1739 | Additionnal investment per liter
2nd case study
PV | module | 30 | 0 | 15 | 5 | 5146.1 | 2078.6
| inverter | 10 | 0 | 15 | 5
PVT |  | 10-15 |  | 15 | 5
Boiler | gas | 40 |  | 15 | 5 | 4288.4 | 75.983
| heating oil | 40 |  | 15 | 5 | 7439.4 | 25.655
| pellets <60 kW | 40 |  | 15 | 5 | 10269 | 122.04
| pellets >60 kW | 40 |  | 15 | 5 | 9899.4 | 202.02
Solar thermal |  | 25 |  | 15 | 5 | 11034 | 706.36 | Additionnal investment per m2
3rd case study
Hydrogen sorage
Aluminium storage
Cost function "simple" | (InputCost*V[quantity of input used]) + (Investment1 + Investment2*V[capacity installed]) * (1+Maintenance+Installation+Planification) - Feedin*V[quantity of electricity sold]
Cost function "complex" | SUM (t= 1, N) [(InputCost*V[quantity of input used]) + (Investment1 + Investment2*V[capacity installed]) * (1+Maintenance*Lifetime+Installation+Planification) - Feedin*V[quantity of electricity sold]](t)/(1+i)^t | [6 empty] | Net Present Value calcul
N = years of experiment, i = discount rate
The simple cost function would be calculated for every year, and divided by the discount rate, elevated to the year of experiment.
This would allow to take into consideration the different lifetime of the technologies, and the costs they involve concretely.
At the end of the experiment, technologies still "working" would give their value at this year as a positive cost input
Example: experiment of 20 years, lifetime of technology A of 8 years. 1st year, investment costs as negative, same in 9th year and in 17th year. At the end of 20th year, investment costs multiplied by 0,5 as positive.
See: costs file

## ACV inputs
| kgCO2eq/kg | kgCO2eq/kWh
1st case study |  |  | Focus on CO2 emissions more than Non Renewable Energy impact, as it is more relevant with nuclear energy
Natural gas | - | 0.228
Electricity | - | 0.102 | Electricity impact must not be constant over the year
2nd case study
Heating oil | 0.301
Bio gas | - | 0.13
Wood pellets | 0.027 | -
Wood chips | 0.011 | -
3rd case study
Hydrogen | -

## ACV technologies
|  | Lifetime (years) | Heat climate change impact (kgCo2 eq/kWh) | Elec climate change impact (kgCo2 eq/kWh) | Impact per capacity (kgCO2 eq/kW) | Remarks
1st case study
MicroCHP (combustion) | natural gas | 10 | 0.107 | 0.922
| biogas | 10 | 0.039 | 0.283
| other? | 10
CHP (fuel cell) | natural gas | 10 | 0.068 | 0.454
| biogas | 10 | 0.031 | 0.188
| other? | 10
HP |  | 20 |  | - | 363.75 | take into account the leakage of the refrigerant : +0.23g CO2 eq/kWh th
Battery |  | 15-20 | -
HWS |  | 8-12 |  | -
2nd case study
PV | module | 30 | -
| inverter | 10 | -
PVT |  | 10-15
Boiler |  | 40 |  | - | 51.2
Solar thermal |  | 25 |  | -
3rd case study
Hydrogen sorage |  |  | -
Aluminium storage
Emission function for a year | InputImpact * V[quantity of input consumed] + TechnologyImpact * V[quantity of power produced by the technology
Emission function for more than a year | Same function, but consideration of technology impact after every lifetime reached and experiment continuing.
See ACV file