## Global
Time range | 24
Buildings | 2
Uconverters | 2
Converters | 6
Ustorage | 2
Storage | 6
Inputs | 2
Demand | 3

## Demand
building | 1 | 1 | 1 | 2 | 2 | 2
t | elec | sh | dhw | elec | sh | dhw
1 | 3 | 21 | 0 | 3 | 15 | 0
2 | 3 | 24 | 0 | 3 | 17 | 0
3 | 3 | 26 | 0 | 3 | 18 | 0
4 | 3 | 28 | 0 | 3 | 22 | 0
5 | 3 | 30 | 0 | 3 | 23 | 0
6 | 3 | 31 | 10 | 10 | 31 | 8
7 | 24 | 73 | 10 | 30 | 50 | 10
8 | 23 | 66 | 15 | 32 | 50 | 20
9 | 24 | 63 | 5 | 35 | 45 | 12
10 | 19 | 58 | 5 | 24 | 37 | 10
11 | 19 | 49 | 5 | 22 | 37 | 12
12 | 19 | 37 | 15 | 22 | 37 | 20
13 | 23 | 30 | 15 | 27 | 24 | 20
14 | 23 | 27 | 10 | 30 | 23 | 12
15 | 23 | 26 | 5 | 28 | 22 | 0
16 | 24 | 32 | 0 | 24 | 22 | 0
17 | 22 | 31 | 0 | 22 | 23 | 0
18 | 22 | 39 | 5 | 22 | 32 | 8
19 | 27 | 39 | 15 | 27 | 34 | 20
20 | 28 | 40 | 20 | 33 | 34 | 25
21 | 27 | 44 | 25 | 35 | 34 | 20
22 | 10 | 44 | 10 | 20 | 33 | 20
23 | 12 | 14 | 0 | 15 | 27 | 12
24 | 11 | 18 | 0 | 11 | 22 | 0

## Weather
t | Tamb
1 | 6
2 | 6
3 | 5
4 | 5
5 | 7
6 | 9
7 | 10
8 | 10
9 | 10
10 | 13
11 | 15
12 | 15
13 | 16
14 | 17
15 | 16
16 | 16
17 | 15
18 | 14
19 | 14
20 | 13
21 | 10
22 | 9
23 | 8
24 | 7

## Inputs
|  | Electricity_grid | Natural_gas
- | ICategory | elec | fuel
kW | IMin_capacity | 1 | 0
kW | IMax_capacity | 100 | 1000000000
kWh/kg | Iho | 0 | 14.5
kWh/kg | Ihu | 0 | 13.1
CHF/kWh | Icostw | 0.2244 | 0.094
CHF/kWh | IFeedIn | 0.1 | 0
CHF/kg | Icostkg | 0 | 0
kWh | IUBP | 1 | 137
kWh oil-eq | IPrimaryEnergyR | 1 | 0.004
kWh oil-eq | IPrimaryEnergyNR | 1 | 1.06
kgCO2 eq | IGWP | 0.2 | 0.228

## Converters
|  | CHP | Heat_Pump
kW | CMin_capacity | 5 | 5
kW | CMax_capacity | 36 | 50
- | CSwitching_frequency | 2 | 4
- | CNumber_max_per_building | 3 | 3
- | CInput | fuel | elec
- | COutput | elec+heat | heat
% Investment | CMaintenanceCost | 0.05 | 0.02
% Investment | CInstallationCost | 0.15 | 0.15
% Investment | CPlanificationCost | 0.05 | 0.05
CHF/kW | CInvestmentCost | 830 | 980
CHF | CInvestmentCostBase | 20700 | 6950
- | CUBP | 70.5 | 149
kWh oil-eq | CPrimaryEnergyR | 0.002 | 0.818
kWh oil-eq | CPrimaryEnergyNR | 0.502 | 0.908
kg CO2 eq | CGWP | 0.111 | 0.063

## Storage
|  | Battery | Hot_water
kWh | SMin_capacity | 1 | 10
kWh | SMax_capacity | 200 | 50
- | SNumber_max_per_building | 3 | 3
- | SMin_power_of_charging | 0.7 | 0.8
- | SMax_power_of_charging | 0.7 | 0.8
- | SMin_power_of_discharging | 0.95 | 1
- | SMax_power_of_discharging | 0.95 | 1
- | SEfficiency_of_charging | 0.9 | 0.7
- | SEfficiency_of_discharging | 0.86 | 0.7
- | SInput | elec | heat
- | SOutput | elec | heat
% Investment | SInstallationCost | 0.15 | 0.15
% Investment | SPlanificationCost | 0.05 | 0.05
CHF/kWh | SInvestmentCost | 570 | 100
CHF | SInvestmentCostBase | 230 | 0
- | SUBP | 1 | 1
kWh oil-eq | SPrimaryEnergyR | 1 | 1
kWh oil-eq | SPrimaryEnergyNR | 1 | 1
kg CO2 eq | SGWP | 1 | 1